## SoilMoistureSensor_BOM
Comment | Description | Designator | Footprint | LibRef | Quantity
Capacitor 2,2µF +/-20% 10V 0402 | Chip Capacitor, 2,2µF +/-20%, 10V, 0402, Thickness 0.6 mm | C1, C2 | CAPC0402(1005)60_L | CMP-001-00056-4 | 2
Capacitor 22µF +/-40% 16V 0805 | Chip Capacitor, 22µF +/-40%, 16V, 0805, Thickness 1.45 mm | C3, C7, C9 | CAPC0805(2012)145_L | CMP-001-00081-4 | 3
Capacitor 10µF +/-20% 25V 0805 | Chip Capacitor, 10µF +/-20%, 25V, 0805, Thickness 1.45 mm | C4, C5, C6, C8 | CAPC0805(2012)145_L | CMP-001-00079-4 | 4
S7V8A | Header, 4-Pin | J1 | HDR1X4 | Header 4 | 1
Battery Connector | Male Header, Pitch 2 mm, 1 x 2 Position, Height 4.8 mm, Tail Length 3.4 mm, -25 to 85 degC, RoHS, Bulk | J2 | JST-S2B-PH-K-S_V | CMP-002-00030-2 | 1
MSP_CONNECTOR_LEFT | Header, 10-Pin, Dual row | J3 | HDR2X10 | Header 10X2 | 1
SEESAW_I2C | Header, 4-Pin, Dual row | J4 | HDR2X4 | Header 4X2 | 1
SCD30_BUS | Header, 6-Pin | J5 | HDR1X6 | Header 6 | 1
SEESAW_POWER | Header, 4-Pin, Dual row | J6 | HDR2X4 | Header 4X2 | 1
DPS310_BUS | Header, 7-Pin | J7 | HDR1X7 | Header 7 | 1
SERVO_BUS | Header, 3-Pin | J8 | HDR1X3 | Header 3 | 1
LORA_BUS | Header, 6-Pin | J9 | HDR1X6 | Header 6 | 1
2.2uH | Shielded Wirewound Inductor 2.2uH 20% 1.19A 0.168Ω SMD | L1, L2, L3 | FP-NRH2412-MFG | CMP-14484-000657-1 | 3
FQP27P06 | P-Channel QFET(R) MOSFET, -60 V, -27 A, -55 to 175 degC, 3-Pin TO-220, RoHS, Tube | Q1, Q2 | FAIR-TO-220-3 | CMP-2000-04936-1 | 2
Resistor 100k +/-1% 0805 125 mW | Chip Resistor, 100 KOhm, +/- 1%, 0.125 W, -55 to 155 degC, 0805 (2012 Metric) | R1, R2, R3, R4, R5 | RESC2013X70X40ML20T20 | CMP-009-00024-5 | 5
LM3676SD-3.3/NOPB | 2MHz, 600mA Step-Down DC-DC Converter with Mode Control, 8-pin LLP, Pb-Free | U1, U2, U3 | NGQ0008A_V | CMP-0063-00744-3 | 3
FXMA2104UMX |  | U4 | QFN40P160X160X50-12N | FXMA2104UMX | 1